## Sheet4
Matched Part Number | Matched Manufacturer | Description | Qty
ATMEGA328P-PU | Microchip | Microchip - ATMEGA328P-PU - Microcontroller Mcu, 8 Bit, Atmega, 20MHZ, DIP-28 | 1
1-2199298-9 | TE Connectivity | Connector DIP Socket Socket 28 Position 2.54mm Solder Straight Through Hole Dual Wipe | 1
1N4148TR | onsemi | Rectifier Diode, 1 Phase, 1 Element, 0.2A, 100V V(RRM), Silicon, DO-35 | 0
TZX3V6A-TR | Vishay | Zener Diode, 3.6V V(Z), 2.86%, 0.5W, Silicon, Unidirectional, DO-35 | 2
MF-R050 | Bourns | PTC Resettable Fuse 0.5A(hold) 1A(trip) 60V 40A 0.75W 4s 0.41Ohm Radial 7.9 X 3.1mm Bulk Automotive | 1
CFR-12JR-52-75R | Yageo Group | General Type Carbon Film Resistor 75Ohm 1/6W 5% Axial T/R | 2
MFR-12FTF52-1K5 | Yageo Group | Fixed Resistor, Metal Film, 0.1666W, 1500ohm, 200V, 1% +/-Tol, 100ppm/Cel, Through Hole Mount | 2
MFR-12FTF52-5K1 | Yageo Group | Fixed Resistor, Metal Film, 0.1667W, 5100ohm, 200V, 1% +/-Tol, 100ppm/Cel, Through Hole Mount | 2
MFR-12FTF52-10K | Yageo Group | Fixed Resistor, Metal Film, 0.1666W, 10000ohm, 200V, 1% +/-Tol, 100ppm/Cel, Through Hole Mount | 1
UMT1H4R7MDD | Nichicon | Radial Can ALUMINUM ELECTROLYTIC CAPACITOR UMT 50V 4.7muF ±20% 0.197Dia 5.00mm | 0
RDER71H104K0M1H03A | Murata | ±10% 50V 100nF X7R Plugin, P=5mm Multilayer Ceramic Capacitors MLCC - Leaded ROHS | 2
RCE5C2A220J0A2H03B | Murata | Cap Ceramic 22pF 100V C0G 5% Radial 2.5mm 125C Automotive Bulk | 2
ABL-16.000MHZ-B4Y | Abracon | CoC and 2-years warranty / RFQ for pricing | 1
MJTP1230A | APEM | Switch Tactile N.O. SPST Round Button PC Pins 0.05A 12VDC 1.57N Thru-Hole Bulk | 2
LTL-4222 | Lite-On | Single Color LED, High Efficiency Red, Red Transparent, T-1, 3mm | 1
USB4085-GF-A | Global Connector Technology | USB Connector, 16 Contact(s), Female, Right Angle, Solder Terminal, Locking, Receptacle | 1
68602-406HLF | Amphenol Communications Solutions | Conn Unshrouded Header HDR 6 POS 2.54mm Solder ST Thru-Hole Poly Bag | 1